## TestSequence
Step | Date | Type | Description | Configuration | Pumps | TGT | ScaleFactor | GroundMotion | CorrectionFactor | SamplesTGT | DRV | SamplesDRV | CTL | SamplesCTL | MON | SamplesMON | ACQ | SamplesACQ | Status | NotesCTL | NotesACQ
1 | 2024-09-09 | Shake table operation | Start | Bare frame | 3
2 | 2024-09-09 | Shake table operation | Warm-up | Bare frame | 3
3 | 2024-09-09 | Calibration | HAMAMATSU optical system | Bare frame | 3 | [15 empty] | HAMAMATSU X is Y, Y is X, the DAQ system was corrected
4 | 2024-09-09 | Dynamic identification | X direction | Bare frame | 2 | [5 empty] | pink_noise_40Hz_T3mm.drv | 32768 | pink_noise_40Hz_T3mm_0.acq | 32768 |  |  | ACQ_20240909_1157_Cat00_T.ltf | 36000 | NOK | Has to be repeated
5 | 2024-09-09 | Dynamic identification | X direction | Bare frame | 2 | [5 empty] | pink_noise_40Hz_T3mm.drv | 32768 | pink_noise_40Hz_T3mm_1.acq | 32768 |  |  | ACQ_20240909_1221_Cat01_T.ltf | 36000 | OK
6 | 2024-09-09 | Dynamic identification | Y direction | Bare frame | 2 | [5 empty] | pink_noise_40Hz_L4mm.drv | 32768 | pink_noise_40Hz_L4mm_0.acq | 32768 |  |  | ACQ_20240909_1248_Cat02_L.ltf | 36000 | OK
7 | 2024-09-09 | Calibration | Shake table FRF | Bare frame | 2 | [5 empty] | pink_noise_40Hz_T3mm_L4mm.drv | 32768 | pink_noise_40Hz_T3mm_1_L4mm_0.acq | 32768 |  |  |  |  | OK
8 | 2024-09-09 | Seismic test | L’Aquila nominal 0,04g | Bare frame | 2 | LAquilaReducedScale.tgt | 0.57971 | GM0 | 0.6 | 8982 | LAquilaReducedScale_0.DRV | 8982 | LAquilaReducedScale_0.acq | 8982 |  |  | ACQ_20240909_1308_Test00_T.ltf | 10000 | OK
9 | 2024-09-09 | Seismic test | L’Aquila nominal 0,04g | Bare frame | 2 | LAquilaReducedScale.tgt | 0.57971 | GM0 | 0.6 | 8982 | LAquilaReducedScale_1.DRV | 8982 | LAquilaReducedScale_1.acq | 8982 |  |  | ACQ_20240909_1321_Test01_T.ltf | 10000 | OK
10 | 2024-09-09 | Dynamic identification | X direction | Bare frame | 2 | [5 empty] | pink_noise_40Hz_T3mm.drv | 32768 | pink_noise_40Hz_T3mm_2.acq | 32768 |  |  | ACQ_20240909_1337_Cat03_T.ltf | 36000 | OK
11 | 2024-09-09 | Dynamic identification | Y direction | Bare frame | 2 | [5 empty] | pink_noise_40Hz_L4mm.drv | 32768 | pink_noise_40Hz_L4mm_1.acq | 32768 |  |  | ACQ_20240909_1345_Cat04_L.ltf | 36000 | OK
12 | 2024-09-09 | Calibration | Shake table FRF | Bare frame | 2 | [5 empty] | pink_noise_40Hz_T3mm_L4mm.drv | 32768 | pink_noise_40Hz_T3mm_2_L4mm_1.acq | 32768 |  |  |  |  | OK
13 | 2024-09-09 | Shake table operation | Shut down | Bare frame | 2
14 | 2024-09-10 | Specimen preparation | Install CLT panels | Configuration 1
15 | 2024-09-10 | Shake table operation | Start | Configuration 1 | 3
16 | 2024-09-10 | Shake table operation | Warm-up | Configuration 1 | 3
17 | 2024-09-10 | Dynamic identification | X direction | Configuration 1 | 2 | [5 empty] | pink_noise_40Hz_T3mm.drv | 32768 | pink_noise_40Hz_T3mm_3.acq | 32768 |  |  | ACQ_20240910_1454_Cat05_T.ltf | 36000 | OK
18 | 2024-09-10 | Dynamic identification | Y direction | Configuration 1 | 2 | [5 empty] | pink_noise_40Hz_L4mm.drv | 32768 | pink_noise_40Hz_L4mm_2.acq | 32768 |  |  | ACQ_20240910_1501_Cat06_L.ltf | 36000 | OK
19 | 2024-09-10 | Dynamic identification | X direction | Configuration 1 | 2 | [5 empty] | pink_noise_40Hz_T2mm.drv | 32768 | pink_noise_40Hz_T2mm_0.acq | 32768 |  |  | ACQ_20240910_1525_Cat07_T.ltf | 36000 | NOK | Low signal to noise ratio
20 | 2024-09-10 | Dynamic identification | Y direction | Configuration 1 | 2 | [5 empty] | pink_noise_40Hz_L3mm.drv | 32768 | pink_noise_40Hz_L3mm_0.acq | 32768 |  |  | ACQ_20240910_1533_Cat08_L.ltf | 36000 | NOK | Low signal to noise ratio
21 | 2024-09-10 | Calibration | Shake table FRF | Configuration 1 | 2 | [5 empty] | pink_noise_40Hz_T3mm_L4mm.drv | 32768 | pink_noise_40Hz_T3mm_3_L4mm_2.acq | 32768 |  |  |  |  | OK
22 | 2024-09-10 | Seismic test | L’Aquila nominal 0,04g | Configuration 1 | 2 | LAquilaReducedScale.tgt | 0.57971 | GM0 | 0.6 | 8982 | LAquilaReducedScale_2.DRV | 8982 | LAquilaReducedScale_2.acq | 8982 |  |  | ACQ_20240910_1547_Test02_T.ltf | 10000 | OK
23 | 2024-09-10 | Dynamic identification | X direction | Configuration 1 | 2 | [5 empty] | pink_noise_40Hz_T3mm.drv | 32768 | pink_noise_40Hz_T3mm_4.acq | 32768 |  |  | ACQ_20240910_1558_Cat09_T.ltf | 36000 | OK
24 | 2024-09-10 | Dynamic identification | Y direction | Configuration 1 | 2 | [5 empty] | pink_noise_40Hz_L4mm.drv | 32768 | pink_noise_40Hz_L4mm_3.acq | 32768 |  |  | ACQ_20240910_1603_Cat10_L.ltf | 36000 | OK
25 | 2024-09-10 | Calibration | Shake table FRF | Configuration 1 | 2 | [5 empty] | pink_noise_40Hz_T3mm_L4mm.drv | 32768 | pink_noise_40Hz_T3mm_4_L4mm_3.acq | 32768 |  |  |  |  | OK
26 | 2024-09-10 | Seismic test | L’Aquila nominal 0,09g | Configuration 1 | 2 | LAquilaReducedScale.tgt | 1.3043 | GM1 | 0.3 | 8982 | LAquilaReducedScale_3.DRV | 8982 | LAquilaReducedScale_3.acq | 8982 |  |  | ACQ_20240910_1619_Test03_T.ltf | 10000 | OK
27 | 2024-09-10 | Seismic test | L’Aquila nominal 0,09g | Configuration 1 | 2 | LAquilaReducedScale.tgt | 1.3043 | GM1 | 0.6 | 8982 | LAquilaReducedScale_4.DRV | 8982 | LAquilaReducedScale_4.acq | 8982 |  |  | ACQ_20240910_1623_Test04_T.ltf | 10000 | OK
28 | 2024-09-10 | Seismic test | L’Aquila nominal 0,09g | Configuration 1 | 2 | LAquilaReducedScale.tgt | 1.3043 | GM1 | 0.6 | 8982 | LAquilaReducedScale_5.DRV | 8982 | LAquilaReducedScale_5.acq | 8982 |  |  | ACQ_20240910_1627_Test05_T.ltf | 10000 | OK
29 | 2024-09-10 | Dynamic identification | X direction | Configuration 1 | 2 | [5 empty] | pink_noise_40Hz_T3mm.drv | 32768 | pink_noise_40Hz_T3mm_5.acq | 32768 |  |  | ACQ_20240910_1635_Cat11_T.ltf | 36000 | OK
30 | 2024-09-10 | Dynamic identification | Y direction | Configuration 1 | 2 | [5 empty] | pink_noise_40Hz_L4mm.drv | 32768 | pink_noise_40Hz_L4mm_4.acq | 32768 |  |  | ACQ_20240910_1638_Cat12_L.ltf | 36000 | OK
31 | 2024-09-10 | Calibration | Shake table FRF | Configuration 1 | 2 | [5 empty] | pink_noise_40Hz_T3mm_L4mm.drv | 32768 | pink_noise_40Hz_T3mm_5_L4mm_4.acq | 32768 |  |  |  |  | OK
32 | 2024-09-10 | Seismic test | L’Aquila nominal 0,18g | Configuration 1 | 2 | LAquilaReducedScale.tgt | 2.6087 | GM2 | 0.3 | 8982 | LAquilaReducedScale_6.DRV | 8982 | LAquilaReducedScale_6.acq | 8982 |  |  | ACQ_20240910_1645_Test06_T.ltf | 10000 | OK
33 | 2024-09-10 | Seismic test | L’Aquila nominal 0,18g | Configuration 1 | 2 | LAquilaReducedScale.tgt | 2.6087 | GM2 | 0.6 | 8982 | LAquilaReducedScale_7.DRV | 8982 | LAquilaReducedScale_7.acq | 8982 |  |  | ACQ_20240910_1649_Test07_T.ltf | 10000 | OK
34 | 2024-09-10 | Seismic test | L’Aquila nominal 0,18g | Configuration 1 | 2 | LAquilaReducedScale.tgt | 2.6087 | GM2 | 0.6 | 8982 | LAquilaReducedScale_8.DRV | 8982 | LAquilaReducedScale_8.acq | 8982 |  |  | ACQ_20240910_1652_Test08_T.ltf | 10000 | OK
35 | 2024-09-10 | Dynamic identification | X direction | Configuration 1 | 2 | [5 empty] | pink_noise_40Hz_T3mm.drv | 32768 | pink_noise_40Hz_T3mm_6.acq | 32768 |  |  | ACQ_20240910_1707_Cat13_T.ltf | 36000 | OK
36 | 2024-09-10 | Dynamic identification | Y direction | Configuration 1 | 2 | [5 empty] | pink_noise_40Hz_L4mm.drv | 32768 | pink_noise_40Hz_L4mm_5.acq | 32768 |  |  | ACQ_20240910_1711_Cat14_L.ltf | 36000 | OK
37 | 2024-09-10 | Calibration | Shake table FRF | Configuration 1 | 2 | [5 empty] | pink_noise_40Hz_T3mm_L4mm.drv | 32768 | pink_noise_40Hz_T3mm_6_L4mm_5.acq | 32768 |  |  |  |  | OK
38 | 2024-09-10 | Seismic test | L’Aquila nominal 0,27g | Configuration 1 | 2 | LAquilaReducedScale.tgt | 3.913 | GM3 | 0.6 | 8982 | LAquilaReducedScale_9.DRV | 8982 | LAquilaReducedScale_9.acq | 8982 |  |  | ACQ_20240910_1719_Test09_T.ltf | 10000 | OK
39 | 2024-09-10 | Seismic test | L’Aquila nominal 0,27g | Configuration 1 | 2 | LAquilaReducedScale.tgt | 3.913 | GM3 | 0.6 | 8982 | LAquilaReducedScale_10.DRV | 8982 | LAquilaReducedScale_10.acq | 8982 |  |  | ACQ_20240910_1723_Test10_T.ltf | 10000 | OK
40 | 2024-09-10 | Dynamic identification | X direction | Configuration 1 | 3 | [5 empty] | pink_noise_40Hz_T3mm.drv | 32768 | pink_noise_40Hz_T3mm_7.acq | 32768 |  |  | ACQ_20240910_1748_Cat15_T.ltf | 36000 | OK
41 | 2024-09-10 | Dynamic identification | Y direction | Configuration 1 | 3 | [5 empty] | pink_noise_40Hz_L4mm.drv | 32768 | pink_noise_40Hz_L4mm_6.acq | 32768 |  |  | ACQ_20240910_1752_Cat16_L.ltf | 36000 | OK
42 | 2024-09-10 | Calibration | Shake table FRF | Configuration 1 | 3 | [5 empty] | pink_noise_40Hz_T3mm_L4mm.drv | 32768 | pink_noise_40Hz_T3mm_7_L4mm_6.acq | 32768 |  |  |  |  | OK
43 | 2024-09-10 | Seismic test | L’Aquila nominal 0,36g | Configuration 1 | 3 | LAquilaReducedScale.tgt | 5.2174 | GM4 | 0.6 | 8982 | LAquilaReducedScale_11.DRV | 8982 | LAquilaReducedScale_11.acq | 8982 |  |  | ACQ_20240910_1803_Test11_T.ltf | 10000 | OK
44 | 2024-09-10 | Seismic test | L’Aquila nominal 0,36g | Configuration 1 | 3 | LAquilaReducedScale.tgt | 5.2174 | GM4 | 0.6 | 8982 | LAquilaReducedScale_12.DRV | 8982 | LAquilaReducedScale_12.acq | 8982 |  |  | ACQ_20240910_1814_Test12_T.ltf | 10000 | OK
45 | 2024-09-10 | Seismic test | L’Aquila nominal 0,36g | Configuration 1 | 3 | LAquilaReducedScale.tgt | 5.2174 | GM4 | 1 | 8982 | LAquilaReducedScale_13.DRV | 8982 | LAquilaReducedScale_13.acq | 8982 |  |  | ACQ_20240910_1822_Test13_T.ltf | 10000 | OK
46 | 2024-09-10 | Dynamic identification | X direction | Configuration 1 | 2 | [5 empty] | pink_noise_40Hz_T3mm.drv | 32768 | pink_noise_40Hz_T3mm_8.acq | 32768 |  |  | ACQ_20240910_1844_Cat17_T.ltf | 36000 | OK
47 | 2024-09-10 | Dynamic identification | Y direction | Configuration 1 | 2 | [5 empty] | pink_noise_40Hz_L4mm.drv | 32768 | pink_noise_40Hz_L4mm_7.acq | 32768 |  |  | ACQ_20240910_1848_Cat18_L.ltf | 36000 | OK
48 | 2024-09-10 | Calibration | Shake table FRF | Configuration 1 | 2 | [5 empty] | pink_noise_40Hz_T3mm_L4mm.drv | 32768 | pink_noise_40Hz_T3mm_8_L4mm_7.acq | 32768 |  |  |  |  | OK
49 | 2024-09-10 | Shake table operation | Shut down | Configuration 1 | 2
50 | 2024-09-11 | Specimen preparation | Change position of CLT panels | Configuration 2
51 | 2024-09-11 | Specimen preparation | Tigthen 1st floor base plates to RC frame | Configuration 2
52 | 2024-09-11 | Shake table operation | Start | Configuration 2 | 3
53 | 2024-09-11 | Shake table operation | Warm-up | Configuration 2 | 3
54 | 2024-09-11 | Dynamic identification | X direction | Configuration 2 | 2 | [5 empty] | pink_noise_40Hz_T3mm.drv | 32768 | pink_noise_40Hz_T3mm_9.acq | 32768 |  |  | ACQ_20240911_1458_Cat19_T.ltf | 36000 | OK
55 | 2024-09-11 | Dynamic identification | Y direction | Configuration 2 | 2 | [5 empty] | pink_noise_40Hz_L4mm.drv | 32768 | pink_noise_40Hz_L4mm_8.acq | 32768 |  |  | ACQ_20240911_1502_Cat20_L.ltf | 36000 | OK
56 | 2024-09-11 | Calibration | Shake table FRF | Configuration 2 | 2 | [5 empty] | pink_noise_40Hz_T3mm_L4mm.drv | 32768 | pink_noise_40Hz_T3mm_9_L4mm_8.acq | 32768 |  |  |  |  | OK
57 | 2024-09-11 | Seismic test | L’Aquila nominal 0,09g | Configuration 2 | 2 | LAquilaReducedScale.tgt | 1.3043 | GM1 | 1 | 8982 | LAquilaReducedScale_15.DRV | 8982 | LAquilaReducedScale_15.acq | 8982 |  |  | ACQ_20240911_1513_Test14_T.ltf | 10000 | OK | DRV, ACQ 5 →14
58 | 2024-09-11 | Dynamic identification | X direction | Configuration 2 | 2 | [5 empty] | pink_noise_40Hz_T3mm.drv | 32768 | pink_noise_40Hz_T3mm_10.acq | 32768 |  |  | ACQ_20240911_1520_Cat21_T.ltf | 36000 | OK
59 | 2024-09-11 | Dynamic identification | Y direction | Configuration 2 | 2 | [5 empty] | pink_noise_40Hz_L4mm.drv | 32768 | pink_noise_40Hz_L4mm_9.acq | 32768 |  |  | ACQ_20240911_1524_Cat22_L.ltf | 36000 | OK
60 | 2024-09-11 | Calibration | Shake table FRF | Configuration 2 | 2 | [5 empty] | pink_noise_40Hz_T3mm_L4mm.drv | 32768 | pink_noise_40Hz_T3mm_10_L4mm_9.acq | 32768 |  |  |  |  | OK
61 | 2024-09-11 | Seismic test | L’Aquila nominal 0,18g | Configuration 2 | 2 | LAquilaReducedScale.tgt | 2.6087 | GM2 | 0.6 | 8982 | LAquilaReducedScale_17.DRV | 8982 | LAquilaReducedScale_17.acq | 8982 |  |  | ACQ_20240911_1530_Test15_T.ltf | 10000 | OK | DRV. ACQ 8 → 16
62 | 2024-09-11 | Seismic test | L’Aquila nominal 0,18g | Configuration 2 | 2 | LAquilaReducedScale.tgt | 2.6087 | GM2 | 0.6 | 8982 | LAquilaReducedScale_18.DRV | 8982 | LAquilaReducedScale_18.acq | 8982 |  |  | ACQ_20240911_1536_Test16_T.ltf | 10000 | OK
63 | 2024-09-11 | Seismic test | L’Aquila nominal 0,18g | Configuration 2 | 2 | LAquilaReducedScale.tgt | 2.6087 | GM2 | 0.6 | 8982 | LAquilaReducedScale_19.DRV | 8982 | LAquilaReducedScale_19.acq | 8982 |  |  | ACQ_20240911_1543_Test17_T.ltf | 10000 | OK
64 | 2024-09-11 | Dynamic identification | X direction | Configuration 2 | 2 | [5 empty] | pink_noise_40Hz_T3mm.drv | 32768 | pink_noise_40Hz_T3mm_11.acq | 32768 |  |  | ACQ_20240911_1550_Cat23_T.ltf | 36000 | OK
65 | 2024-09-11 | Dynamic identification | Y direction | Configuration 2 | 2 | [5 empty] | pink_noise_40Hz_L4mm.drv | 32768 | pink_noise_40Hz_L4mm_10.acq | 32768 |  |  | ACQ_20240911_1554_Cat24_L.ltf | 36000 | OK
66 | 2024-09-11 | Calibration | Shake table FRF | Configuration 2 | 2 | [5 empty] | pink_noise_40Hz_T3mm_L4mm.drv | 32768 | pink_noise_40Hz_T3mm_11_L4mm_10.acq | 32768 |  |  |  |  | OK
67 | 2024-09-11 | Seismic test | L’Aquila nominal 0,27g | Configuration 2 | 2 | LAquilaReducedScale.tgt | 3.913 | GM3 | 0.6 | 8982 | LAquilaReducedScale_21.DRV | 8982 | LAquilaReducedScale_21.acq | 8982 |  |  | ACQ_20240911_1600_Test18_T.ltf | 10000 | OK | DRV, ACQ 10 → 20
68 | 2024-09-11 | Seismic test | L’Aquila nominal 0,27g | Configuration 2 | 2 | LAquilaReducedScale.tgt | 3.913 | GM3 | 0.6 | 8982 | LAquilaReducedScale_22.DRV | 8982 | LAquilaReducedScale_22.acq | 8982 |  |  | ACQ_20240911_1604_Test19_T.ltf | 10000 | OK
69 | 2024-09-11 | Seismic test | L’Aquila nominal 0,27g | Configuration 2 | 2 | LAquilaReducedScale.tgt | 3.913 | GM3 | 0.6 | 8982 | LAquilaReducedScale_23.DRV | 8982 | LAquilaReducedScale_23.acq | 8982 |  |  | ACQ_20240911_1611_Test20_T.ltf | 10000 | OK
70 | 2024-09-11 | Dynamic identification | X direction | Configuration 2 | 3 | [5 empty] | pink_noise_40Hz_T3mm.drv | 32768 | pink_noise_40Hz_T3mm_12.acq | 32768 |  |  | ACQ_20240911_1635_Cat25_T.ltf | 36000 | OK
71 | 2024-09-11 | Dynamic identification | Y direction | Configuration 2 | 3 | [5 empty] | pink_noise_40Hz_L4mm.drv | 32768 | pink_noise_40Hz_L4mm_11.acq | 32768 |  |  | ACQ_20240911_1639_Cat26_L.ltf | 36000 | OK
72 | 2024-09-11 | Calibration | Shake table FRF | Configuration 2 | 3 | [5 empty] | pink_noise_40Hz_T3mm_L4mm.drv | 32768 | pink_noise_40Hz_T3mm_12_L4mm_11.acq | 32768 |  |  |  |  | OK
73 | 2024-09-11 | Seismic test | L’Aquila nominal 0,36g | Configuration 2 | 3 | LAquilaReducedScale.tgt | 5.2174 | GM4 | 0.6 | 8982 | LAquilaReducedScale_25.DRV | 8982 | LAquilaReducedScale_25.acq | 8982 |  |  | ACQ_20240911_1644_Test21_T.ltf | 10000 | OK | DRV, ACQ 13 → 24
74 | 2024-09-11 | Dynamic identification | X direction | Configuration 2 | 3 | [5 empty] | pink_noise_40Hz_T3mm.drv | 32768 | pink_noise_40Hz_T3mm_13.acq | 32768 |  |  | ACQ_20240911_1702_Cat27_T.ltf | 36000 | OK
75 | 2024-09-11 | Dynamic identification | Y direction | Configuration 2 | 3 | [5 empty] | pink_noise_40Hz_L4mm.drv | 32768 | pink_noise_40Hz_L4mm_12.acq | 32768 |  |  | ACQ_20240911_1705_Cat28_L.ltf | 36000 | OK
76 | 2024-09-11 | Calibration | Shake table FRF | Configuration 2 | 3 | [5 empty] | pink_noise_40Hz_T3mm_L4mm.drv | 32768 | pink_noise_40Hz_T3mm_13_L4mm_12.acq | 32768 |  |  |  |  | OK
77 | 2024-09-11 | Seismic test | L’Aquila nominal 0,45g | Configuration 2 | 3 | LAquilaReducedScale.tgt | 6.5217 | GM5 | 0.6 | 8982 | LAquilaReducedScale_26.DRV | 8982 | LAquilaReducedScale_26.acq | 8982 |  |  | ACQ_20240911_1718_Test22_T.ltf | 10000 | OK
78 | 2024-09-11 | Dynamic identification | X direction | Configuration 2 | 2 | [5 empty] | pink_noise_40Hz_T3mm.drv | 32768 | pink_noise_40Hz_T3mm_14.acq | 32768 |  |  | ACQ_20240911_1728_Cat29_T.ltf | 36000 | OK
79 | 2024-09-11 | Dynamic identification | Y direction | Configuration 2 | 2 | [5 empty] | pink_noise_40Hz_L4mm.drv | 32768 | pink_noise_40Hz_L4mm_13.acq | 32768 |  |  | ACQ_20240911_1733_Cat30_L.ltf | 36000 | OK
80 | 2024-09-11 | Calibration | Shake table FRF | Configuration 2 | 2 | [5 empty] | pink_noise_40Hz_T3mm_L4mm.drv | 32768 | pink_noise_40Hz_T3mm_14_L4mm_13.acq | 32768 |  |  |  |  | OK
81 | 2024-09-11 | Specimen preparation | Top bolts 58Nm*1/2, bottom bolts 58Nm*2/3 | Configuration 3
82 | 2024-09-11 | Dynamic identification | X direction | Configuration 3 | 2 | [5 empty] | pink_noise_40Hz_T3mm.drv | 32768 | pink_noise_40Hz_T3mm_15.acq | 32768 |  |  | ACQ_20240911_1828_Cat31_T.ltf | 36000 | OK
83 | 2024-09-11 | Dynamic identification | Y direction | Configuration 3 | 2 | [5 empty] | pink_noise_40Hz_L4mm.drv | 32768 | pink_noise_40Hz_L4mm_14.acq | 32768 |  |  | ACQ_20240911_1831_Cat32_L.ltf | 36000 | OK
84 | 2024-09-11 | Calibration | Shake table FRF | Configuration 3 | 2 | [5 empty] | pink_noise_40Hz_T3mm_L4mm.drv | 32768 | pink_noise_40Hz_T3mm_15_L4mm_14.acq | 32768 |  |  |  |  | OK
85 | 2024-09-11 | Seismic test | L’Aquila nominal 0,18g | Configuration 3 | 2 | LAquilaReducedScale.tgt | 2.6087 | GM6 | 0.6 | 8982 | LAquilaReducedScale_28.DRV | 8982 | LAquilaReducedScale_28.acq | 8982 |  |  | ACQ_20240911_1838_Test23_T.ltf | 10000 | OK | DRV, ACQ 19 → 27
86 | 2024-09-11 | Dynamic identification | X direction | Configuration 3 | 2 | [5 empty] | pink_noise_40Hz_T3mm.drv | 32768 | pink_noise_40Hz_T3mm_16.acq | 32768 |  |  | ACQ_20240911_1843_Cat33_T.ltf | 36000 | OK
87 | 2024-09-11 | Dynamic identification | Y direction | Configuration 3 | 2 | [5 empty] | pink_noise_40Hz_L4mm.drv | 32768 | pink_noise_40Hz_L4mm_15.acq | 32768 |  |  | ACQ_20240911_1847_Cat34_L.ltf | 36000 | OK
88 | 2024-09-11 | Calibration | Shake table FRF | Configuration 3 | 2 | [5 empty] | pink_noise_40Hz_T3mm_L4mm.drv | 32768 | pink_noise_40Hz_T3mm_16_L4mm_15.acq | 32768 |  |  |  |  | OK
89 | 2024-09-11 | Seismic test | L’Aquila nominal 0,27g | Configuration 3 | 2 | LAquilaReducedScale.tgt | 3.913 | GM7 | 0.6 | 8982 | LAquilaReducedScale_30.DRV | 8982 | LAquilaReducedScale_30.acq | 8982 |  |  | ACQ_20240911_1853_Test24_T.ltf | 10000 | OK | DRV, ACQ 23 → 29
90 | 2024-09-11 | Dynamic identification | X direction | Configuration 3 | 3 | [5 empty] | pink_noise_40Hz_T3mm.drv | 32768 | pink_noise_40Hz_T3mm_17.acq | 32768 |  |  | ACQ_20240911_1905_Cat35_T.ltf | 36000 | OK
91 | 2024-09-11 | Dynamic identification | Y direction | Configuration 3 | 3 | [5 empty] | pink_noise_40Hz_L4mm.drv | 32768 | pink_noise_40Hz_L4mm_16.acq | 32768 |  |  | ACQ_20240911_1909_Cat36_L.ltf | 36000 | OK
92 | 2024-09-11 | Calibration | Shake table FRF | Configuration 3 | 3 | [5 empty] | pink_noise_40Hz_T3mm_L4mm.drv | 32768 | pink_noise_40Hz_T3mm_17_L4mm_16.acq | 32768 |  |  |  |  | OK
93 | 2024-09-11 | Seismic test | L’Aquila nominal 0,36g | Configuration 3 | 3 | LAquilaReducedScale.tgt | 5.2174 | GM8 | 0.6 | 8982 | LAquilaReducedScale_32.DRV | 8982 | LAquilaReducedScale_32.acq | 8982 |  |  | ACQ_20240911_1915_Test25_T.ltf | 10000 | OK | DRV, ACQ 25 → 31
94 | 2024-09-11 | Dynamic identification | X direction | Configuration 3 | 3 | [5 empty] | pink_noise_40Hz_T3mm.drv | 32768 | pink_noise_40Hz_T3mm_18.acq | 32768 |  |  | ACQ_20240911_1929_Cat37_T.ltf | 36000 | OK
95 | 2024-09-11 | Dynamic identification | Y direction | Configuration 3 | 3 | [5 empty] | pink_noise_40Hz_L4mm.drv | 32768 | pink_noise_40Hz_L4mm_17.acq | 32768 |  |  | ACQ_20240911_1933_Cat38_L.ltf | 36000 | OK
96 | 2024-09-11 | Calibration | Shake table FRF | Configuration 3 | 3 | [5 empty] | pink_noise_40Hz_T3mm_L4mm.drv | 32768 | pink_noise_40Hz_T3mm_18_L4mm_17.acq | 32768 |  |  |  |  | OK
97 | 2024-09-11 | Seismic test | L’Aquila nominal 0,45g | Configuration 3 | 3 | LAquilaReducedScale.tgt | 6.5217 | GM9 | 0.6 | 8982 | LAquilaReducedScale_34.DRV | 8982 | LAquilaReducedScale_34.acq | 8982 |  |  | ACQ_20240911_1941_Test26_T.ltf | 10000 | OK | DRV, ACQ 26 → 33
98 | 2024-09-11 | Dynamic identification | X direction | Configuration 3 | 2 | [5 empty] | pink_noise_40Hz_T3mm.drv | 32768 | pink_noise_40Hz_T3mm_19.acq | 32768 |  |  | ACQ_20240911_1950_Cat39_T.ltf | 36000 | OK
99 | 2024-09-11 | Dynamic identification | Y direction | Configuration 3 | 2 | [5 empty] | pink_noise_40Hz_L4mm.drv | 32768 | pink_noise_40Hz_L4mm_18.acq | 32693 |  |  | ACQ_20240911_1954_Cat40_L.ltf | 36000 | OK | Lesser number of samples, corrected to 32768
100 | 2024-09-11 | Calibration | Shake table FRF | Configuration 3 | 2 | [5 empty] | pink_noise_40Hz_T3mm_L4mm.drv | 32768 | pink_noise_40Hz_T3mm_19_L4mm_18.acq | 32693 |  |  |  |  | OK | Lesser number of samples, corrected to 32768
101 | 2024-09-11 | Shake table operation | Shut down | Configuration 3 | 2
102 | 2024-09-12 | Specimen preparation | Untighten the bolts on the dampers | Configuration 4
103 | 2024-09-12 | Shake table operation | Start | Configuration 4 | 3
104 | 2024-09-12 | Shake table operation | Warm-up | Configuration 4 | 3
105 | 2024-09-12 | Dynamic identification | X direction | Configuration 4 | 2 | [5 empty] | pink_noise_40Hz_T3mm.drv | 32768 | pink_noise_40Hz_T3mm_20.acq | 32768 |  |  | ACQ_20240912_1115_Cat41_T.ltf | 36000 | OK
106 | 2024-09-12 | Dynamic identification | Y direction | Configuration 4 | 2 | [5 empty] | pink_noise_40Hz_L4mm.drv | 32768 | pink_noise_40Hz_L4mm_19.acq | 32768 |  |  | ACQ_20240912_1119_Cat42_L.ltf | 36000 | OK
107 | 2024-09-12 | Calibration | Shake table FRF | Configuration 4 | 2 | [5 empty] | pink_noise_40Hz_T3mm_L4mm.drv | 32768 | pink_noise_40Hz_T3mm_20_L4mm_19.acq | 32768 |  |  |  |  | OK
108 | 2024-09-12 | Specimen preparation | Tighten 2 bolts only with 3kg * 0,6m = 18Nm | Configuration 5
109 | 2024-09-12 | Seismic test | L’Aquila nominal 0,18g | Configuration 5 | 2 | LAquilaReducedScale.tgt | 2.6087 | GM6 | 0.6 | 8982 | LAquilaReducedScale_36.DRV | 8982 | LAquilaReducedScale_36.acq | 8982 |  |  | ACQ_20240912_1157_Test27_T.ltf | 10000 | OK | DRV, ACQ 28 → 35 | Issues with some LVDTs
110 | 2024-09-12 | Dynamic identification | X direction | Configuration 5 | 2 | [5 empty] | pink_noise_40Hz_T3mm.drv | 32768 | pink_noise_40Hz_T3mm_21.acq | 32768 |  |  | ACQ_20240912_1204_Cat43_T.ltf | 36000 | OK
111 | 2024-09-12 | Dynamic identification | Y direction | Configuration 5 | 2 | [5 empty] | pink_noise_40Hz_L4mm.drv | 32768 | pink_noise_40Hz_L4mm_20.acq | 32768 |  |  | ACQ_20240912_1208_Cat44_L.ltf | 36000 | OK
112 | 2024-09-12 | Calibration | Shake table FRF | Configuration 5 | 2 | [5 empty] | pink_noise_40Hz_T3mm_L4mm.drv | 32768 | pink_noise_40Hz_T3mm_21_L4mm_20.acq | 32768 |  |  |  |  | OK
113 | 2024-09-12 | Shake table operation | Shut down | Configuration 5 | 2
114 | 2024-09-13 | Shake table operation | Start | Configuration 5 | 3
115 | 2024-09-13 | Shake table operation | Warm-up | Configuration 5 | 3
116 | 2024-09-13 | Seismic test | L’Aquila nominal 0,18g | Configuration 5 | 2 | LAquilaReducedScale.tgt | 2.6087 | GM6 | 0.6 | 8982 | LAquilaReducedScale_37.DRV | 8982 | LAquilaReducedScale_37.acq | 8982 |  |  | ACQ_20240913_1443_Test28_T.ltf | 10000 | OK
117 | 2024-09-13 | Dynamic identification | X direction | Configuration 5 | 2 | [5 empty] | pink_noise_40Hz_T3mm.drv | 32768 | pink_noise_40Hz_T3mm_22.acq | 32768 |  |  | ACQ_20240913_1450_Cat45_T.ltf | 36000 | OK
118 | 2024-09-13 | Dynamic identification | Y direction | Configuration 5 | 2 | [5 empty] | pink_noise_40Hz_L4mm.drv | 32768 | pink_noise_40Hz_L4mm_21.acq | 32684 |  |  | ACQ_20240913_1454_Cat46_L.ltf | 36000 | OK | Lesser number of samples, corrected to 32768
119 | 2024-09-13 | Calibration | Shake table FRF | Configuration 5 | 2 | [5 empty] | pink_noise_40Hz_T3mm_L4mm.drv | 32768 | pink_noise_40Hz_T3mm_22_L4mm_21.acq | 32684 |  |  |  |  | OK | Lesser number of samples, corrected to 32768
120 | 2024-09-13 | Shake table operation | Shut down | Configuration 5 | 2

## Configurations 1 and 2
Configuration 1 | 1 | 2 | 3 | 4 | 5 | 6 | 7 | 8 | 9 | 10 | 11 | 12 | 13 | 14 | 15 | 16 | 17 | 18 | 19 | 20 | 21 | 22 | 23 | 24 | 25 | 26 | 27 | 28 | 29 | 30 | 31 | 32 | 33 | 34 | 35 | 36 | 37 | 38 | 39 | 40 | 41 | 42 | 43 | 44 | 45 | 46 | 47 | 48 | 49 | Configuration 2 | 50 | 51 | 52 | 53 | 54 | 55 | 56 | 57 | 58 | 59 | 60 | 61 | 62 | 63 | 64 | 65 | 66 | 67 | 68 | 69 | 70 | 71 | 72 | 73 | 74 | 75 | 76 | 77 | 78 | 79 | 80 | 81 | 82 | 83 | 84 | 85 | 86 | 87 | 88 | 89 | 90 | 91 | 92 | 93 | 94 | 95 | 96 | 97 | 98 | 99 | 100 | 101 | 102 | 103 | 104 | 105 | 106 | 107 | 108 | 109 | 110 | 111 | 112 | 113 | 114 | 115 | 116 | 117 | 118 | 119 | 120
Name | Start | Warm-up | HAMAMATSU optical system | X direction | X direction | Y direction | Shake table FRF | L’Aquila nominal 0,04g | L’Aquila nominal 0,04g | X direction | Y direction | Shake table FRF | Shut down | Install CLT panels | Start | Warm-up | X direction | Y direction | X direction | Y direction | Shake table FRF | L’Aquila nominal 0,04g | X direction | Y direction | Shake table FRF | L’Aquila nominal 0,09g | L’Aquila nominal 0,09g | L’Aquila nominal 0,09g | X direction | Y direction | Shake table FRF | L’Aquila nominal 0,18g | L’Aquila nominal 0,18g | L’Aquila nominal 0,18g | X direction | Y direction | Shake table FRF | L’Aquila nominal 0,27g | L’Aquila nominal 0,27g | X direction | Y direction | Shake table FRF | L’Aquila nominal 0,36g | L’Aquila nominal 0,36g | L’Aquila nominal 0,36g | X direction | Y direction | Shake table FRF | Shut down | Name | Change position of CLT panels | Tigthen 1st floor base plates to RC frame | Start | Warm-up | X direction | Y direction | Shake table FRF | L’Aquila nominal 0,09g | X direction | Y direction | Shake table FRF | L’Aquila nominal 0,18g | L’Aquila nominal 0,18g | L’Aquila nominal 0,18g | X direction | Y direction | Shake table FRF | L’Aquila nominal 0,27g | L’Aquila nominal 0,27g | L’Aquila nominal 0,27g | X direction | Y direction | Shake table FRF | L’Aquila nominal 0,36g | X direction | Y direction | Shake table FRF | L’Aquila nominal 0,45g | X direction | Y direction | Shake table FRF | Top bolts 58Nm*1/2, bottom bolts 58Nm*2/3 | X direction | Y direction | Shake table FRF | L’Aquila nominal 0,18g | X direction | Y direction | Shake table FRF | L’Aquila nominal 0,27g | X direction | Y direction | Shake table FRF | L’Aquila nominal 0,36g | X direction | Y direction | Shake table FRF | L’Aquila nominal 0,45g | X direction | Y direction | Shake table FRF | Shut down | Untighten the bolts on the dampers | Start | Warm-up | X direction | Y direction | Shake table FRF | Tighten 2 bolts only with 3kg * 0,6m = 18Nm | L’Aquila nominal 0,18g | X direction | Y direction | Shake table FRF | Shut down | Start | Warm-up | L’Aquila nominal 0,18g | X direction | Y direction | Shake table FRF | Shut down
PosA1T |  |  |  | ON | ON | ON |  | ON | ON | ON | ON | [5 empty] | ON | ON | ON | ON |  | ON | ON | ON |  | ON | ON | ON | ON | ON |  | ON | ON | ON | ON | ON |  | ON | ON | ON | ON |  | ON | ON | ON | ON | ON |  |  | PosA1T | bar: 54 to 55; 57 to 59; 61 to 65; 67 to 71; 73 to 75; 77 to 79; 82 to 83; 85 to 87; 89 to 91; 93 to 95; 97 to 99; 105 to 106; 109 to 111; 116 to 118
PosA2L |  |  |  | ON | ON | ON |  | ON | ON | ON | ON | [5 empty] | ON | ON | ON | ON |  | ON | ON | ON |  | ON | ON | ON | ON | ON |  | ON | ON | ON | ON | ON |  | ON | ON | ON | ON |  | ON | ON | ON | ON | ON |  |  | PosA2L | bar: 54 to 55; 57 to 59; 61 to 65; 67 to 71; 73 to 75; 77 to 79; 82 to 83; 85 to 87; 89 to 91; 93 to 95; 97 to 99; 105 to 106; 109 to 111; 116 to 118
PosA3V |  |  |  | ON | ON | ON |  | ON | ON | ON | ON | [5 empty] | ON | ON | ON | ON |  | ON | ON | ON |  | ON | ON | ON | ON | ON |  | ON | ON | ON | ON | ON |  | ON | ON | ON | ON |  | ON | ON | ON | ON | ON |  |  | PosA3V | bar: 54 to 55; 57 to 59; 61 to 65; 67 to 71; 73 to 75; 77 to 79; 82 to 83; 85 to 87; 89 to 91; 93 to 95; 97 to 99; 105 to 106; 109 to 111; 116 to 118
accT |  |  |  | ON | ON | ON |  | ON | ON | ON | ON | [5 empty] | ON | ON | ON | ON |  | ON | ON | ON |  | ON | ON | ON | ON | ON |  | ON | ON | ON | ON | ON |  | ON | ON | ON | ON |  | ON | ON | ON | ON | ON |  |  | accT | bar: 54 to 55; 57 to 59; 61 to 65; 67 to 71; 73 to 75; 77 to 79; 82 to 83; 85 to 87; 89 to 91; 93 to 95; 97 to 99; 105 to 106; 109 to 111; 116 to 118
accL |  |  |  | ON | ON | ON |  | ON | ON | ON | ON | [5 empty] | ON | ON | ON | ON |  | ON | ON | ON |  | ON | ON | ON | ON | ON |  | ON | ON | ON | ON | ON |  | ON | ON | ON | ON |  | ON | ON | ON | ON | ON |  |  | accL | bar: 54 to 55; 57 to 59; 61 to 65; 67 to 71; 73 to 75; 77 to 79; 82 to 83; 85 to 87; 89 to 91; 93 to 95; 97 to 99; 105 to 106; 109 to 111; 116 to 118
accV |  |  |  | ON | ON | ON |  | ON | ON | ON | ON | [5 empty] | ON | ON | ON | ON |  | ON | ON | ON |  | ON | ON | ON | ON | ON |  | ON | ON | ON | ON | ON |  | ON | ON | ON | ON |  | ON | ON | ON | ON | ON |  |  | accV | bar: 54 to 55; 57 to 59; 61 to 65; 67 to 71; 73 to 75; 77 to 79; 82 to 83; 85 to 87; 89 to 91; 93 to 95; 97 to 99; 105 to 106; 109 to 111; 116 to 118
accT_Synth |  |  |  | ON | ON | ON |  | ON | ON | ON | ON | [5 empty] | ON | ON | ON | ON |  | ON | ON | ON |  | ON | ON | ON | ON | ON |  | ON | ON | ON | ON | ON |  | ON | ON | ON | ON |  | ON | ON | ON | ON | ON |  |  | accT_Synth | bar: 54 to 55; 57 to 59; 61 to 65; 67 to 71; 73 to 75; 77 to 79; 82 to 83; 85 to 87; 89 to 91; 93 to 95; 97 to 99; 105 to 106; 109 to 111; 116 to 118
Disp01_NE_Z |  |  |  | ON | ON | ON |  | ON | ON | ON | ON | [5 empty] | ON | ON | ON | ON |  | ON | ON | ON |  | ON | ON | ON | ON | ON |  | ON | ON | ON | ON | ON |  | ON | ON | ON | ON |  | ON | ON | ON | ON | ON |  |  | Disp01_NE_Z | bar: 54 to 55; 57 to 59; 61 to 65; 67 to 71; 73 to 75; 77 to 79; 82 to 83; 85 to 87; 89 to 91; 93 to 95; 97 to 99; 105 to 106; 109 to 111; 116 to 118
Disp02_SE_Z |  |  |  | ON | ON | ON |  | ON | ON | ON | ON | [5 empty] | ON | ON | ON | ON |  | ON | ON | ON |  | ON | ON | ON | ON | ON |  | ON | ON | ON | ON | ON |  | ON | ON | ON | ON |  | ON | ON | ON | ON | ON |  |  | Disp02_SE_Z | bar: 54 to 55; 57 to 59; 61 to 65; 67 to 71; 73 to 75; 77 to 79; 82 to 83; 85 to 87; 89 to 91; 93 to 95; 97 to 99; 105 to 106; 109 to 111; 116 to 118
Disp03_SW_Z |  |  |  | ON | ON | ON |  | ON | ON | ON | ON | [5 empty] | ON | ON | ON | ON |  | ON | ON | ON |  | ON | ON | ON | ON | ON |  | ON | ON | ON | ON | ON |  | ON | ON | ON | ON |  | ON | ON | ON | ON | ON |  |  | Disp03_SW_Z | bar: 54 to 55; 57 to 59; 61 to 65; 67 to 71; 73 to 75; 77 to 79; 82 to 83; 85 to 87; 89 to 91; 93 to 95; 97 to 99; 105 to 106; 109 to 111; 116 to 118
Disp04_NE_1F_Y |  |  |  | ON | ON | ON |  | ON | ON | ON | ON | [5 empty] | ON | ON | ON | ON |  | ON | ON | ON |  | ON | ON | ON | ON | ON |  | ON | ON | ON | ON | ON |  | ON | ON | ON | ON |  | ON | ON | ON | ON | ON |  |  | Disp04_NE_1F_Y | bar: 54 to 55; 57 to 59; 61 to 65; 67 to 71; 73 to 75; 77 to 79; 82 to 83; 85 to 87; 89 to 91; 93 to 95; 97 to 99; 105 to 106; 109 to 111; 116 to 118
Disp05_NE_1F_X |  |  |  | ON | ON | ON |  | ON | ON | ON | ON | [5 empty] | ON | ON | ON | ON |  | ON | ON | ON |  | ON | ON | ON | ON | ON |  | ON | ON | ON | ON | ON |  | ON | ON | ON | ON |  | ON | ON | ON | ON | ON |  |  | Disp05_NE_1F_X | bar: 54 to 55; 57 to 59; 61 to 65; 67 to 71; 73 to 75; 77 to 79; 82 to 83; 85 to 87; 89 to 91; 93 to 95; 97 to 99; 105 to 106; 109 to 111; 116 to 118
Disp06_SW_1F_Y |  |  |  | ON | ON | ON |  | ON | ON | ON | ON | [5 empty] | ON | ON | ON | ON |  | ON | ON | ON |  | ON | ON | ON | ON | ON |  | ON | ON | ON | ON | ON |  | ON | ON | ON | ON |  | ON | ON | ON | ON | ON |  |  | Disp06_SW_1F_Y | bar: 54 to 55; 57 to 59; 61 to 65; 67 to 71; 73 to 75; 77 to 79; 82 to 83; 85 to 87; 89 to 91; 93 to 95; 97 to 99; 105 to 106; 109 to 111; 116 to 118
Disp07_SW_1F_X |  |  |  | ON | ON | ON |  | ON | ON | ON | ON | [5 empty] | ON | ON | ON | ON |  | ON | ON | ON |  | ON | ON | ON | ON | ON |  | ON | ON | ON | ON | ON |  | ON | ON | ON | ON |  | ON | ON | ON | ON | ON |  |  | Disp07_SW_1F_X | bar: 54 to 55; 57 to 59; 61 to 65; 67 to 71; 73 to 75; 77 to 79; 82 to 83; 85 to 87; 89 to 91; 93 to 95; 97 to 99; 105 to 106; 109 to 111; 116 to 118
Disp08_NE_2F_Y |  |  |  | ON | ON | ON |  | ON | ON | ON | ON | [5 empty] | ON | ON | ON | ON |  | ON | ON | ON |  | ON | ON | ON | ON | ON |  | ON | ON | ON | ON | ON |  | ON | ON | ON | ON |  | ON | ON | ON | ON | ON |  |  | Disp08_NE_2F_Y | bar: 54 to 55; 57 to 59; 61 to 65; 67 to 71; 73 to 75; 77 to 79; 82 to 83; 85 to 87; 89 to 91; 93 to 95; 97 to 99; 105 to 106; 109 to 111; 116 to 118
Disp09_NE_2F_X |  |  |  | ON | ON | ON |  | ON | ON | ON | ON | [5 empty] | ON | ON | ON | ON |  | ON | ON | ON |  | ON | ON | ON | ON | ON |  | ON | ON | ON | ON | ON |  | ON | ON | ON | ON |  | ON | ON | ON | ON | ON |  |  | Disp09_NE_2F_X | bar: 54 to 55; 57 to 59; 61 to 65; 67 to 71; 73 to 75; 77 to 79; 82 to 83; 85 to 87; 89 to 91; 93 to 95; 97 to 99; 105 to 106; 109 to 111; 116 to 118
Disp10_SW_2F_Y |  |  |  | ON | ON | ON |  | ON | ON | ON | ON | [5 empty] | ON | ON | ON | ON |  | ON | ON | ON |  | ON | ON | ON | ON | ON |  | ON | ON | ON | ON | ON |  | ON | ON | ON | ON |  | ON | ON | ON | ON | ON |  |  | Disp10_SW_2F_Y | bar: 54 to 55; 57 to 59; 61 to 65; 67 to 71; 73 to 75; 77 to 79; 82 to 83; 85 to 87; 89 to 91; 93 to 95; 97 to 99; 105 to 106; 109 to 111; 116 to 118
Disp11_SW_2F_X |  |  |  | ON | ON | ON |  | ON | ON | ON | ON | [5 empty] | ON | ON | ON | ON |  | ON | ON | ON |  | ON | ON | ON | ON | ON |  | ON | ON | ON | ON | ON |  | ON | ON | ON | ON |  | ON | ON | ON | ON | ON |  |  | Disp11_SW_2F_X | bar: 54 to 55; 57 to 59; 61 to 65; 67 to 71; 73 to 75; 77 to 79; 82 to 83; 85 to 87; 89 to 91; 93 to 95; 97 to 99; 105 to 106; 109 to 111; 116 to 118
Disp12_NE_1F_X |  |  |  | ON | ON | ON |  | ON | ON | ON | ON | [5 empty] | ON | ON | ON | ON |  | ON | ON | ON |  | ON | ON | ON | ON | ON |  | ON | ON | ON | ON | ON |  | ON | ON | ON | ON |  | ON | ON | ON | ON | ON |  |  | Disp12_NE_1F_X | bar: 54 to 55; 57 to 59; 61 to 65; 67 to 71; 73 to 75; 77 to 79; 82 to 83; 85 to 87; 89 to 91; 93 to 95; 97 to 99; 105 to 106; 109 to 111; 116 to 118
Disp13_NE_1F_Y |  |  |  | ON | ON | ON |  | ON | ON | ON | ON | [5 empty] | ON | ON | ON | ON |  | ON | ON | ON |  | ON | ON | ON | ON | ON |  | ON | ON | ON | ON | ON |  | ON | ON | ON | ON |  | ON | ON | ON | ON | ON |  |  | Disp13_NE_1F_Y | bar: 54 to 55; 57 to 59; 61 to 65; 67 to 71; 73 to 75; 77 to 79; 82 to 83; 85 to 87; 89 to 91; 93 to 95; 97 to 99; 105 to 106; 109 to 111; 116 to 118
Disp14_SW_1F_X |  |  |  | ON | ON | ON |  | ON | ON | ON | ON | [5 empty] | ON | ON | ON | ON |  | ON | ON | ON |  | ON | ON | ON | ON | ON |  | ON | ON | ON | ON | ON |  | ON | ON | ON | ON |  | ON | ON | ON | ON | ON |  |  | Disp14_SW_1F_X | bar: 54 to 55; 57 to 59; 61 to 65; 67 to 71; 73 to 75; 77 to 79; 82 to 83; 85 to 87; 89 to 91; 93 to 95; 97 to 99; 105 to 106; 109 to 111; 116 to 118
Disp15_SW_1F_Y |  |  |  | ON | ON | ON |  | ON | ON | ON | ON | [5 empty] | ON | ON | ON | ON |  | ON | ON | ON |  | ON | ON | ON | ON | ON |  | ON | ON | ON | ON | ON |  | ON | ON | ON | ON |  | ON | ON | ON | ON | ON |  |  | Disp15_SW_1F_Y | bar: 54 to 55; 57 to 59; 61 to 65; 67 to 71; 73 to 75; 77 to 79; 82 to 83; 85 to 87; 89 to 91; 93 to 95; 97 to 99; 105 to 106; 109 to 111; 116 to 118
Disp[1]_NW_1F |  |  |  | OFF | OFF | OFF |  | OFF | OFF | OFF | OFF | [5 empty] | ON | ON | ON | ON |  | ON | ON | ON |  | ON | ON | ON | ON | ON |  | ON | ON | ON | ON | ON |  | ON | ON | ON | ON |  | ON | ON | ON | ON | ON |  |  | Disp[1]_NW_1F | bar: 54 to 55; 57 to 59; 61 to 65; 67 to 71; 73 to 75; 77 to 79; 82 to 83; 85 to 87; 89 to 91; 93 to 95; 97 to 99; 105 to 106; 109 to 111; 116 to 118
Disp[2]_NW_1F |  |  |  | OFF | OFF | OFF |  | OFF | OFF | OFF | OFF | [5 empty] | ON | ON | ON | ON |  | ON | ON | ON |  | ON | ON | ON | ON | ON |  | ON | ON | ON | ON | ON |  | ON | ON | ON | ON |  | ON | ON | ON | ON | ON |  |  | Disp[2]_NW_1F | bar: 54 to 55; 57 to 59; 61 to 65; 67 to 71; 73 to 75; 77 to 79; 82 to 83; 85 to 87; 89 to 91; 93 to 95; 97 to 99; 105 to 106; 109 to 111; 116 to 118
Disp[1]_NE_2F |  |  |  | OFF | OFF | OFF |  | OFF | OFF | OFF | OFF | [5 empty] | ON | ON | ON | ON |  | ON | ON | ON |  | ON | ON | ON | ON | ON |  | ON | ON | ON | ON | ON |  | ON | ON | ON | ON |  | ON | ON | ON | ON | ON |  |  | Disp[1]_NW_2F | bar: 54 to 55; 57 to 59; 61 to 65; 67 to 71; 73 to 75; 77 to 79; 82 to 83; 85 to 87; 89 to 91; 93 to 95; 97 to 99; 105 to 106; 109 to 111; 116 to 118
Disp[2]_NE_2F |  |  |  | OFF | OFF | OFF |  | OFF | OFF | OFF | OFF | [5 empty] | ON | ON | ON | ON |  | ON | ON | ON |  | ON | ON | ON | ON | ON |  | ON | ON | ON | ON | ON |  | ON | ON | ON | ON |  | ON | ON | ON | ON | ON |  |  | Disp[2]_NW_2F | bar: 54 to 55; 57 to 59; 61 to 65; 67 to 71; 73 to 75; 77 to 79; 82 to 83; 85 to 87; 89 to 91; 93 to 95; 97 to 99; 105 to 106; 109 to 111; 116 to 118
Disp[3]_NE_2F |  |  |  | OFF | OFF | OFF |  | OFF | OFF | OFF | OFF | [5 empty] | ON | ON | ON | ON |  | ON | ON | ON |  | ON | ON | ON | ON | ON |  | ON | ON | ON | ON | ON |  | ON | ON | ON | ON |  | ON | ON | ON | ON | ON |  |  | Disp[3]_NW_2F | bar: 54 to 55; 57 to 59; 61 to 65; 67 to 71; 73 to 75; 77 to 79; 82 to 83; 85 to 87; 89 to 91; 93 to 95; 97 to 99; 105 to 106; 109 to 111; 116 to 118
Disp[1]_WS_1F |  |  |  | OFF | OFF | OFF |  | OFF | OFF | OFF | OFF | [5 empty] | ON | ON | ON | ON |  | ON | ON | ON |  | ON | ON | ON | ON | ON |  | ON | ON | ON | ON | ON |  | ON | ON | ON | ON |  | ON | ON | ON | ON | ON |  |  | Disp[1]_WS_1F | bar: 54 to 55; 57 to 59; 61 to 65; 67 to 71; 73 to 75; 77 to 79; 82 to 83; 85 to 87; 89 to 91; 93 to 95; 97 to 99; 105 to 106; 109 to 111; 116 to 118
Disp[2]_WS_1F |  |  |  | OFF | OFF | OFF |  | OFF | OFF | OFF | OFF | [5 empty] | ON | ON | ON | ON |  | ON | ON | ON |  | ON | ON | ON | ON | ON |  | ON | ON | ON | ON | ON |  | ON | ON | ON | ON |  | ON | ON | ON | ON | ON |  |  | Disp[2]_WS_1F | bar: 54 to 55; 57 to 59; 61 to 65; 67 to 71; 73 to 75; 77 to 79; 82 to 83; 85 to 87; 89 to 91; 93 to 95; 97 to 99; 105 to 106; 109 to 111; 116 to 118
Disp[3]_WS_1F |  |  |  | OFF | OFF | OFF |  | OFF | OFF | OFF | OFF | [5 empty] | ON | ON | ON | ON |  | ON | ON | ON |  | ON | ON | ON | ON | ON |  | ON | ON | ON | ON | ON |  | ON | ON | ON | ON |  | ON | ON | ON | ON | ON |  |  | Disp[3]_WS_1F | bar: 54 to 55; 57 to 59; 61 to 65; 67 to 71; 73 to 75; 77 to 79; 82 to 83; 85 to 87; 89 to 91; 93 to 95; 97 to 99; 105 to 106; 109 to 111; 116 to 118
Disp[1]_WS_2F |  |  |  | OFF | OFF | OFF |  | OFF | OFF | OFF | OFF | [5 empty] | ON | ON | ON | ON |  | ON | ON | ON |  | ON | ON | ON | ON | ON |  | ON | ON | ON | ON | ON |  | ON | ON | ON | ON |  | ON | ON | ON | ON | ON |  |  | Disp[1]_WS_2F | bar: 54 to 55; 57 to 59; 61 to 65; 67 to 71; 73 to 75; 77 to 79; 82 to 83; 85 to 87; 89 to 91; 93 to 95; 97 to 99; 105 to 106; 109 to 111; 116 to 118
Disp[2]_WS_2F |  |  |  | OFF | OFF | OFF |  | OFF | OFF | OFF | OFF | [5 empty] | ON | ON | ON | ON |  | ON | ON | ON |  | ON | ON | ON | ON | ON |  | ON | ON | ON | ON | ON |  | ON | ON | ON | ON |  | ON | ON | ON | ON | ON |  |  | Disp[2]_WS_2F | bar: 54 to 55; 57 to 59; 61 to 65; 67 to 71; 73 to 75; 77 to 79; 82 to 83; 85 to 87; 89 to 91; 93 to 95; 97 to 99; 105 to 106; 109 to 111; 116 to 118
Disp[3]_WS_2F |  |  |  | OFF | OFF | OFF |  | OFF | OFF | OFF | OFF | [5 empty] | ON | ON | ON | ON |  | ON | ON | ON |  | ON | ON | ON | ON | ON |  | ON | ON | ON | ON | ON |  | ON | ON | ON | ON |  | ON | ON | ON | ON | ON |  |  | Disp[3]_WS_2F | bar: 54 to 55; 57 to 59; 61 to 65; 67 to 71; 73 to 75; 77 to 79; 82 to 83; 85 to 87; 89 to 91; 93 to 95; 97 to 99; 105 to 106; 109 to 111; 116 to 118
Disp[1]_SW_1F |  |  |  | OFF | OFF | OFF |  | OFF | OFF | OFF | OFF | [5 empty] | ON | ON | ON | ON |  | ON | ON | ON |  | ON | ON | ON | ON | ON |  | ON | ON | ON | ON | ON |  | ON | ON | ON | ON |  | ON | ON | ON | ON | ON |  |  | Disp[1]_SE_1F | bar: 54 to 55; 57 to 59; 61 to 65; 67 to 71; 73 to 75; 77 to 79; 82 to 83; 85 to 87; 89 to 91; 93 to 95; 97 to 99; 105 to 106; 109 to 111; 116 to 118
Disp[2]_SW_1F |  |  |  | OFF | OFF | OFF |  | OFF | OFF | OFF | OFF | [5 empty] | ON | ON | ON | ON |  | ON | ON | ON |  | ON | ON | ON | ON | ON |  | ON | ON | ON | ON | ON |  | ON | ON | ON | ON |  | ON | ON | ON | ON | ON |  |  | Disp[2]_SE_1F | bar: 54 to 55; 57 to 59; 61 to 65; 67 to 71; 73 to 75; 77 to 79; 82 to 83; 85 to 87; 89 to 91; 93 to 95; 97 to 99; 105 to 106; 109 to 111; 116 to 118
Disp[1]_SE_2F |  |  |  | OFF | OFF | OFF |  | OFF | OFF | OFF | OFF | [5 empty] | ON | ON | ON | ON |  | ON | ON | ON |  | ON | ON | ON | ON | ON |  | ON | ON | ON | ON | ON |  | ON | ON | ON | ON |  | ON | ON | ON | ON | ON |  |  | Disp[1]_SE_2F | bar: 54 to 55; 57 to 59; 61 to 65; 67 to 71; 73 to 75; 77 to 79; 82 to 83; 85 to 87; 89 to 91; 93 to 95; 97 to 99; 105 to 106; 109 to 111; 116 to 118
Disp[2]_SE_2F |  |  |  | OFF | OFF | OFF |  | OFF | OFF | OFF | OFF | [5 empty] | ON | ON | ON | ON |  | ON | ON | ON |  | ON | ON | ON | ON | ON |  | ON | ON | ON | ON | ON |  | ON | ON | ON | ON |  | ON | ON | ON | ON | ON |  |  | Disp[2]_SE_2F | bar: 54 to 55; 57 to 59; 61 to 65; 67 to 71; 73 to 75; 77 to 79; 82 to 83; 85 to 87; 89 to 91; 93 to 95; 97 to 99; 105 to 106; 109 to 111; 116 to 118
Disp[1]_EN_1F |  |  |  | OFF | OFF | OFF |  | OFF | OFF | OFF | OFF | [5 empty] | ON | ON | ON | ON |  | ON | ON | ON |  | ON | ON | ON | ON | ON |  | ON | ON | ON | ON | ON |  | ON | ON | ON | ON |  | ON | ON | ON | ON | ON |  |  | Disp[1]_EN_1F | bar: 54 to 55; 57 to 59; 61 to 65; 67 to 71; 73 to 75; 77 to 79; 82 to 83; 85 to 87; 89 to 91; 93 to 95; 97 to 99; 105 to 106; 109 to 111; 116 to 118
Disp[2]_EN_1F |  |  |  | OFF | OFF | OFF |  | OFF | OFF | OFF | OFF | [5 empty] | ON | ON | ON | ON |  | ON | ON | ON |  | ON | ON | ON | ON | ON |  | ON | ON | ON | ON | ON |  | ON | ON | ON | ON |  | ON | ON | ON | ON | ON |  |  | Disp[2]_EN_1F | bar: 54 to 55; 57 to 59; 61 to 65; 67 to 71; 73 to 75; 77 to 79; 82 to 83; 85 to 87; 89 to 91; 93 to 95; 97 to 99; 105 to 106; 109 to 111; 116 to 118
Disp[1]_EN_2F |  |  |  | OFF | OFF | OFF |  | OFF | OFF | OFF | OFF | [5 empty] | ON | ON | ON | ON |  | ON | ON | ON |  | ON | ON | ON | ON | ON |  | ON | ON | ON | ON | ON |  | ON | ON | ON | ON |  | ON | ON | ON | ON | ON |  |  | Disp[1]_EN_2F | bar: 54 to 55; 57 to 59; 61 to 65; 67 to 71; 73 to 75; 77 to 79; 82 to 83; 85 to 87; 89 to 91; 93 to 95; 97 to 99; 105 to 106; 109 to 111; 116 to 118
Disp[2]_EN_2F |  |  |  | OFF | OFF | OFF |  | OFF | OFF | OFF | OFF | [5 empty] | ON | ON | ON | ON |  | ON | ON | ON |  | ON | ON | ON | ON | ON |  | ON | ON | ON | ON | ON |  | ON | ON | ON | ON |  | ON | ON | ON | ON | ON |  |  | Disp[2]_EN_2F | bar: 54 to 55; 57 to 59; 61 to 65; 67 to 71; 73 to 75; 77 to 79; 82 to 83; 85 to 87; 89 to 91; 93 to 95; 97 to 99; 105 to 106; 109 to 111; 116 to 118
Disp[3]_EN_2F |  |  |  | OFF | OFF | OFF |  | OFF | OFF | OFF | OFF | [5 empty] | ON | ON | ON | ON |  | ON | ON | ON |  | ON | ON | ON | ON | ON |  | ON | ON | ON | ON | ON |  | ON | ON | ON | ON |  | ON | ON | ON | ON | ON |  |  | Disp[3]_EN_2F | bar: 54 to 55; 57 to 59; 61 to 65; 67 to 71; 73 to 75; 77 to 79; 82 to 83; 85 to 87; 89 to 91; 93 to 95; 97 to 99; 105 to 106; 109 to 111; 116 to 118
Disp16_NE_2F_X |  |  |  | ON | ON | ON |  | ON | ON | ON | ON | [5 empty] | ON | ON | ON | ON |  | ON | ON | ON |  | ON | ON | ON | ON | ON |  | ON | ON | ON | ON | ON |  | ON | ON | ON | ON |  | ON | ON | ON | ON | ON |  |  | Disp16_NE_2F_X | bar: 54 to 55; 57 to 59; 61 to 65; 67 to 71; 73 to 75; 77 to 79; 82 to 83; 85 to 87; 89 to 91; 93 to 95; 97 to 99; 105 to 106; 109 to 111; 116 to 118
Disp17_NE_2F_Y |  |  |  | ON | ON | ON |  | ON | ON | ON | ON | [5 empty] | ON | ON | ON | ON |  | ON | ON | ON |  | ON | ON | ON | ON | ON |  | ON | ON | ON | ON | ON |  | ON | ON | ON | ON |  | ON | ON | ON | ON | ON |  |  | Disp17_NE_2F_Y | bar: 54 to 55; 57 to 59; 61 to 65; 67 to 71; 73 to 75; 77 to 79; 82 to 83; 85 to 87; 89 to 91; 93 to 95; 97 to 99; 105 to 106; 109 to 111; 116 to 118
Disp18_SW_2F_X |  |  |  | ON | ON | ON |  | ON | ON | ON | ON | [5 empty] | ON | ON | ON | ON |  | ON | ON | ON |  | ON | ON | ON | ON | ON |  | ON | ON | ON | ON | ON |  | ON | ON | ON | ON |  | ON | ON | ON | ON | ON |  |  | Disp18_SW_2F_X | bar: 54 to 55; 57 to 59; 61 to 65; 67 to 71; 73 to 75; 77 to 79; 82 to 83; 85 to 87; 89 to 91; 93 to 95; 97 to 99; 105 to 106; 109 to 111; 116 to 118
Disp19_SW_2F_Y |  |  |  | ON | ON | ON |  | ON | ON | ON | ON | [5 empty] | ON | ON | ON | ON |  | ON | ON | ON |  | ON | ON | ON | ON | ON |  | ON | ON | ON | ON | ON |  | ON | ON | ON | ON |  | ON | ON | ON | ON | ON |  |  | Disp19_SW_2F_Y | bar: 54 to 55; 57 to 59; 61 to 65; 67 to 71; 73 to 75; 77 to 79; 82 to 83; 85 to 87; 89 to 91; 93 to 95; 97 to 99; 105 to 106; 109 to 111; 116 to 118
Channel 40 | [49 empty] | Channel 40
Acc01_ST_NE_X |  |  |  | ON | ON | ON |  | ON | ON | ON | ON | [5 empty] | ON | ON | ON | ON |  | ON | ON | ON |  | ON | ON | ON | ON | ON |  | ON | ON | ON | ON | ON |  | ON | ON | ON | ON |  | ON | ON | ON | ON | ON |  |  | Acc01_ST_NE_X | bar: 54 to 55; 57 to 59; 61 to 65; 67 to 71; 73 to 75; 77 to 79; 82 to 83; 85 to 87; 89 to 91; 93 to 95; 97 to 99; 105 to 106; 109 to 111; 116 to 118
Acc02_ST_NE_Y |  |  |  | ON | ON | ON |  | ON | ON | ON | ON | [5 empty] | ON | ON | ON | ON |  | ON | ON | ON |  | ON | ON | ON | ON | ON |  | ON | ON | ON | ON | ON |  | ON | ON | ON | ON |  | ON | ON | ON | ON | ON |  |  | Acc02_ST_NE_Y | bar: 54 to 55; 57 to 59; 61 to 65; 67 to 71; 73 to 75; 77 to 79; 82 to 83; 85 to 87; 89 to 91; 93 to 95; 97 to 99; 105 to 106; 109 to 111; 116 to 118
Acc03_ST_NE_Z |  |  |  | ON | ON | ON |  | ON | ON | ON | ON | [5 empty] | ON | ON | ON | ON |  | ON | ON | ON |  | ON | ON | ON | ON | ON |  | ON | ON | ON | ON | ON |  | ON | ON | ON | ON |  | ON | ON | ON | ON | ON |  |  | Acc03_ST_NE_Z | bar: 54 to 55; 57 to 59; 61 to 65; 67 to 71; 73 to 75; 77 to 79; 82 to 83; 85 to 87; 89 to 91; 93 to 95; 97 to 99; 105 to 106; 109 to 111; 116 to 118
Acc04_ST_SE_X |  |  |  | ON | ON | ON |  | ON | ON | ON | ON | [5 empty] | ON | ON | ON | ON |  | ON | ON | ON |  | ON | ON | ON | ON | ON |  | ON | ON | ON | ON | ON |  | ON | ON | ON | ON |  | ON | ON | ON | ON | ON |  |  | Acc04_ST_SE_X | bar: 54 to 55; 57 to 59; 61 to 65; 67 to 71; 73 to 75; 77 to 79; 82 to 83; 85 to 87; 89 to 91; 93 to 95; 97 to 99; 105 to 106; 109 to 111; 116 to 118
Acc05_ST_SE_Z |  |  |  | ON | ON | ON |  | ON | ON | ON | ON | [5 empty] | ON | ON | ON | ON |  | ON | ON | ON |  | ON | ON | ON | ON | ON |  | ON | ON | ON | ON | ON |  | ON | ON | ON | ON |  | ON | ON | ON | ON | ON |  |  | Acc05_ST_SE_Z | bar: 54 to 55; 57 to 59; 61 to 65; 67 to 71; 73 to 75; 77 to 79; 82 to 83; 85 to 87; 89 to 91; 93 to 95; 97 to 99; 105 to 106; 109 to 111; 116 to 118
Acc06_ST_SW_Z |  |  |  | ON | ON | ON |  | ON | ON | ON | ON | [5 empty] | ON | ON | ON | ON |  | ON | ON | ON |  | ON | ON | ON | ON | ON |  | ON | ON | ON | ON | ON |  | ON | ON | ON | ON |  | ON | ON | ON | ON | ON |  |  | Acc06_ST_SW_Z | bar: 54 to 55; 57 to 59; 61 to 65; 67 to 71; 73 to 75; 77 to 79; 82 to 83; 85 to 87; 89 to 91; 93 to 95; 97 to 99; 105 to 106; 109 to 111; 116 to 118
Acc07_1F_NE_X |  |  |  | ON | ON | ON |  | ON | ON | ON | ON | [5 empty] | ON | ON | ON | ON |  | ON | ON | ON |  | ON | ON | ON | ON | ON |  | ON | ON | ON | ON | ON |  | ON | ON | ON | ON |  | ON | ON | ON | ON | ON |  |  | Acc07_1F_NE_X | bar: 54 to 55; 57 to 59; 61 to 65; 67 to 71; 73 to 75; 77 to 79; 82 to 83; 85 to 87; 89 to 91; 93 to 95; 97 to 99; 105 to 106; 109 to 111; 116 to 118
Acc08_1F_NE_Y |  |  |  | ON | ON | ON |  | ON | ON | ON | ON | [5 empty] | ON | ON | ON | ON |  | ON | ON | ON |  | ON | ON | ON | ON | ON |  | ON | ON | ON | ON | ON |  | ON | ON | ON | ON |  | ON | ON | ON | ON | ON |  |  | Acc08_1F_NE_Y | bar: 54 to 55; 57 to 59; 61 to 65; 67 to 71; 73 to 75; 77 to 79; 82 to 83; 85 to 87; 89 to 91; 93 to 95; 97 to 99; 105 to 106; 109 to 111; 116 to 118
Acc09_1F_SW_X |  |  |  | ON | ON | ON |  | ON | ON | ON | ON | [5 empty] | ON | ON | ON | ON |  | ON | ON | ON |  | ON | ON | ON | ON | ON |  | ON | ON | ON | ON | ON |  | ON | ON | ON | ON |  | ON | ON | ON | ON | ON |  |  | Acc09_1F_SW_X | bar: 54 to 55; 57 to 59; 61 to 65; 67 to 71; 73 to 75; 77 to 79; 82 to 83; 85 to 87; 89 to 91; 93 to 95; 97 to 99; 105 to 106; 109 to 111; 116 to 118
Acc10_1F_SW_Y |  |  |  | ON | ON | ON |  | ON | ON | ON | ON | [5 empty] | ON | ON | ON | ON |  | ON | ON | ON |  | ON | ON | ON | ON | ON |  | ON | ON | ON | ON | ON |  | ON | ON | ON | ON |  | ON | ON | ON | ON | ON |  |  | Acc10_1F_SW_Y | bar: 54 to 55; 57 to 59; 61 to 65; 67 to 71; 73 to 75; 77 to 79; 82 to 83; 85 to 87; 89 to 91; 93 to 95; 97 to 99; 105 to 106; 109 to 111; 116 to 118
Acc11_2F_NE_X |  |  |  | ON | ON | ON |  | ON | ON | ON | ON | [5 empty] | ON | ON | ON | ON |  | ON | ON | ON |  | ON | ON | ON | ON | ON |  | ON | ON | ON | ON | ON |  | ON | ON | ON | ON |  | ON | ON | ON | ON | ON |  |  | Acc11_2F_NE_X | bar: 54 to 55; 57 to 59; 61 to 65; 67 to 71; 73 to 75; 77 to 79; 82 to 83; 85 to 87; 89 to 91; 93 to 95; 97 to 99; 105 to 106; 109 to 111; 116 to 118
Acc12_2F_NE_Y |  |  |  | ON | ON | ON |  | ON | ON | ON | ON | [5 empty] | ON | ON | ON | ON |  | ON | ON | ON |  | ON | ON | ON | ON | ON |  | ON | ON | ON | ON | ON |  | ON | ON | ON | ON |  | ON | ON | ON | ON | ON |  |  | Acc12_2F_NE_Y | bar: 54 to 55; 57 to 59; 61 to 65; 67 to 71; 73 to 75; 77 to 79; 82 to 83; 85 to 87; 89 to 91; 93 to 95; 97 to 99; 105 to 106; 109 to 111; 116 to 118
Acc13_2F_SW_X |  |  |  | ON | ON | ON |  | ON | ON | ON | ON | [5 empty] | ON | ON | ON | ON |  | ON | ON | ON |  | ON | ON | ON | ON | ON |  | ON | ON | ON | ON | ON |  | ON | ON | ON | ON |  | ON | ON | ON | ON | ON |  |  | Acc13_2F_SW_X | bar: 54 to 55; 57 to 59; 61 to 65; 67 to 71; 73 to 75; 77 to 79; 82 to 83; 85 to 87; 89 to 91; 93 to 95; 97 to 99; 105 to 106; 109 to 111; 116 to 118
Acc14_2F_SW_Y |  |  |  | ON | ON | ON |  | ON | ON | ON | ON | [5 empty] | ON | ON | ON | ON |  | ON | ON | ON |  | ON | ON | ON | ON | ON |  | ON | ON | ON | ON | ON |  | ON | ON | ON | ON |  | ON | ON | ON | ON | ON |  |  | Acc14_2F_SW_Y | bar: 54 to 55; 57 to 59; 61 to 65; 67 to 71; 73 to 75; 77 to 79; 82 to 83; 85 to 87; 89 to 91; 93 to 95; 97 to 99; 105 to 106; 109 to 111; 116 to 118
Acc15_N_1F_X |  |  |  | OFF | OFF | OFF |  | OFF | OFF | OFF | OFF | [5 empty] | ON | ON | ON | ON |  | ON | ON | ON |  | ON | ON | ON | ON | ON |  | ON | ON | ON | ON | ON |  | ON | ON | ON | ON |  | ON | ON | ON | ON | ON |  |  | Acc15_N_1F_X | bar: 54 to 55; 57 to 59; 61 to 65; 67 to 71; 73 to 75; 77 to 79; 82 to 83; 85 to 87; 89 to 91; 93 to 95; 97 to 99; 105 to 106; 109 to 111; 116 to 118
Acc16_E_1F_Y |  |  |  | OFF | OFF | OFF |  | OFF | OFF | OFF | OFF | [5 empty] | ON | ON | ON | ON |  | ON | ON | ON |  | ON | ON | ON | ON | ON |  | ON | ON | ON | ON | ON |  | ON | ON | ON | ON |  | ON | ON | ON | ON | ON |  |  | Acc16_E_1F_Y | bar: 54 to 55; 57 to 59; 61 to 65; 67 to 71; 73 to 75; 77 to 79; 82 to 83; 85 to 87; 89 to 91; 93 to 95; 97 to 99; 105 to 106; 109 to 111; 116 to 118
Acc17_S_1F_X |  |  |  | OFF | OFF | OFF |  | OFF | OFF | OFF | OFF | [5 empty] | ON | ON | ON | ON |  | ON | ON | ON |  | ON | ON | ON | ON | ON |  | ON | ON | ON | ON | ON |  | ON | ON | ON | ON |  | ON | ON | ON | ON | ON |  |  | Acc17_S_1F_X | bar: 54 to 55; 57 to 59; 61 to 65; 67 to 71; 73 to 75; 77 to 79; 82 to 83; 85 to 87; 89 to 91; 93 to 95; 97 to 99; 105 to 106; 109 to 111; 116 to 118
Acc18_W_1F_Y |  |  |  | OFF | OFF | OFF |  | OFF | OFF | OFF | OFF | [5 empty] | ON | ON | ON | ON |  | ON | ON | ON |  | ON | ON | ON | ON | ON |  | ON | ON | ON | ON | ON |  | ON | ON | ON | ON |  | ON | ON | ON | ON | ON |  |  | Acc18_W_1F_Y | bar: 54 to 55; 57 to 59; 61 to 65; 67 to 71; 73 to 75; 77 to 79; 82 to 83; 85 to 87; 89 to 91; 93 to 95; 97 to 99; 105 to 106; 109 to 111; 116 to 118
Acc19_N_2F_X |  |  |  | OFF | OFF | OFF |  | OFF | OFF | OFF | OFF | [5 empty] | ON | ON | ON | ON |  | ON | ON | ON |  | ON | ON | ON | ON | ON |  | ON | ON | ON | ON | ON |  | ON | ON | ON | ON |  | ON | ON | ON | ON | ON |  |  | Acc19_N_2F_X | bar: 54 to 55; 57 to 59; 61 to 65; 67 to 71; 73 to 75; 77 to 79; 82 to 83; 85 to 87; 89 to 91; 93 to 95; 97 to 99; 105 to 106; 109 to 111; 116 to 118
Acc20_E_2F_Y |  |  |  | OFF | OFF | OFF |  | OFF | OFF | OFF | OFF | [5 empty] | ON | ON | ON | ON |  | ON | ON | ON |  | ON | ON | ON | ON | ON |  | ON | ON | ON | ON | ON |  | ON | ON | ON | ON |  | ON | ON | ON | ON | ON |  |  | Acc20_E_2F_Y | bar: 54 to 55; 57 to 59; 61 to 65; 67 to 71; 73 to 75; 77 to 79; 82 to 83; 85 to 87; 89 to 91; 93 to 95; 97 to 99; 105 to 106; 109 to 111; 116 to 118
Acc21_S_2F_X |  |  |  | OFF | OFF | OFF |  | OFF | OFF | OFF | OFF | [5 empty] | ON | ON | ON | ON |  | ON | ON | ON |  | ON | ON | ON | ON | ON |  | ON | ON | ON | ON | ON |  | ON | ON | ON | ON |  | ON | ON | ON | ON | ON |  |  | Acc21_S_2F_X | bar: 54 to 55; 57 to 59; 61 to 65; 67 to 71; 73 to 75; 77 to 79; 82 to 83; 85 to 87; 89 to 91; 93 to 95; 97 to 99; 105 to 106; 109 to 111; 116 to 118
Acc22_W_2F_Y |  |  |  | OFF | OFF | OFF |  | OFF | OFF | OFF | OFF | [5 empty] | ON | ON | ON | ON |  | ON | ON | ON |  | ON | ON | ON | ON | ON |  | ON | ON | ON | ON | ON |  | ON | ON | ON | ON |  | ON | ON | ON | ON | ON |  |  | Acc22_W_2F_Y | bar: 54 to 55; 57 to 59; 61 to 65; 67 to 71; 73 to 75; 77 to 79; 82 to 83; 85 to 87; 89 to 91; 93 to 95; 97 to 99; 105 to 106; 109 to 111; 116 to 118
Acc23_E_1F_X |  |  |  | OFF | OFF | OFF |  | OFF | OFF | OFF | OFF | [5 empty] | ON | ON | ON | ON |  | ON | ON | ON |  | ON | ON | ON | ON | ON |  | ON | ON | ON | ON | ON |  | ON | ON | ON | ON |  | ON | ON | ON | ON | ON |  |  | Acc23_E_1F_X | bar: 54 to 55; 57 to 59; 61 to 65; 67 to 71; 73 to 75; 77 to 79; 82 to 83; 85 to 87; 89 to 91; 93 to 95; 97 to 99; 105 to 106; 109 to 111; 116 to 118
Acc24_E_2F_X |  |  |  | OFF | OFF | OFF |  | OFF | OFF | OFF | OFF | [5 empty] | ON | ON | ON | ON |  | ON | ON | ON |  | ON | ON | ON | ON | ON |  | ON | ON | ON | ON | ON |  | ON | ON | ON | ON |  | ON | ON | ON | ON | ON |  |  | Acc24_E_2F_X | bar: 54 to 55; 57 to 59; 61 to 65; 67 to 71; 73 to 75; 77 to 79; 82 to 83; 85 to 87; 89 to 91; 93 to 95; 97 to 99; 105 to 106; 109 to 111; 116 to 118